## Sheet2
Item Number | 0-10V output | Power Metering | Sensor Interface | Motion Function | Daylight Function | External Antenna | Parameter | SAC509-SC-xx-PRO | SAC509-SW-xx-PRO
SAC509-SC-A | Y | - | - | - | - |  | Input | AC100-277Vac | AC100-277Vac
SAC509-SC-A-MD | Y | - | Y | Y | Y |  | Output 0-10V | 0-10V | -
SAC509-SC-A-MB | Y | - | Y | Y | - |  | 0-10V Max current | 15mA | -
SAC509-SC-AE | Y | - | - | - | - | Y | Relay Max current | 5A | 5A
SAC509-SC-AE-MD | Y | - | Y | Y | Y | Y | Frequency | 2.4GHz | 2.4GHz
SAC509-SC-AE-MB | Y | - | Y | Y | - | Y | Operating Temperature | -40°C to 85°C | -40°C to 85°C
SAC509-SC-A-PM | Y | Y | - | - | - |  | Waterproof | IP20 | IP20
SAC509-SC-A-MD- PM | Y | Y | Y | Y | Y |  | OTA | Yes | Yes
SAC509-SC-A-MB-PM | Y | Y | Y | Y | -
SAC509-SC-AE-PM | Y | Y | - | - | - | Y
SAC509-SC-AE-MD | Y | Y | Y | Y | Y | Y
SAC509-SC-AE-MB- PM | Y | Y | Y | Y | - | Y
SAC509-SW-AE-PM | - | Y | - | - | - | Y
SAC509-SW-A-PM | - | Y | - | - | - | -
Patameter | SAC509-Z-SC-3-PM-1C-IA/EA-R-OTA
Input Power/ Voltage | AC 100-277Vac 50/60Hz 1-10V
0-10V Max Current | 15mA Max
Relay Max Current | 5A Max
Frequency | 2.4GHz
Control Distance | 20-30m
Motion Sensor | Yes
Daylight Sensor | Yes
Operation Temperature | -40°C to 85°C
Dimension | 140mmx50mmx30mm
Note：a.The terminal of the product bears the maximum torque torque≦0.3N. m b.Shell lock screw bearing maximum torque torque≦0.2N.m

## HLC610-Z-SC-AE-PRO
Description
AC In | L | Input AC100 – 277V L
| N | Input AC100 – 277V N
AC Out | L | Output AC100 – 277V L (To constant current power supply)
| N | Output AC100 – 277V N (To constant current power supply)
Dim Out | DIM+ | 0-10V Output control line positive pole
| DIM1- | 0-10V Output control line negative pole
Sensor In |  | Sensor Interface

## HLC610-Z-XX-PRO
Description
AC In | L | Input AC100 – 277V L
| N | Input AC100 – 277V N
AC Out | L | Output AC100 – 277V L(To LED driver)
| N | Output AC100 – 277V N (To LED driver)
Dim Out | DIM1+ | Dimmable 0-10V output
| GND | 0-10V GND
| DIM2+ | CCT output 0-10V output
Sensor In | DC5V | Output to sensor
| GND | GND
| M/SCL | Motion Sensor Input
| D/SDA | Daylight Sensor Input